## run1
time [s] | temperature [C] |  | time unc [s] | temp unc [C] | time of the day | 11:30
0 | 12.3 |  | 0.5 | 0.2 | ambient temp [C] | 25.5
2 | 12.6 |  | 0.5 | 0.2 | zenith angle [deg] | 47.5 | 1
4 | 13.1 |  | 0.5 | 0.2
6 | 13.2 |  | 0.5 | 0.2
8 | 13.4 |  | 0.5 | 0.2 | plate (aluminum) |  |  | Least-squares fit
10 | 13.8 |  | 0.5 | 0.2 |  | val | unc | x | y | x^2 | xy | y error | x error | weight | wx | wy | wxy | wx^2
12 | 14.5 |  | 0.5 | 0.2 | thickness tB | 0.00327 | 1e-05 | 104 | 24.5 | 10816 | 2548 | 0.2 | 0.5 | 25 | 2600 | 612.5 | 63700 | 270400
14 | 14.6 |  | 0.5 | 0.2 | specific heat c [J/kgK] | 910 | 1 | 106 | 25.1 | 11236 | 2660.6 | 0.2 | 0.5 | 25 | 2650 | 627.5 | 66515 | 280900
16 | 14.7 |  | 0.5 | 0.2 | mass [kg] | 0.196 | 0.001 | 108 | 25 | 11664 | 2700 | 0.2 | 0.5 | 25 | 2700 | 625 | 67500 | 291600
18 | 15 |  | 0.5 | 0.2 | l1 | 0.15012 | 1e-05 | 110 | 25.3 | 12100 | 2783 | 0.2 | 0.5 | 25 | 2750 | 632.5 | 69575 | 302500
20 | 15.3 |  | 0.5 | 0.2 | l2 | 0.15056 | 1e-05 | 112 | 25.5 | 12544 | 2856 | 0.2 | 0.5 | 25 | 2800 | 637.5 | 71400 | 313600
22 | 15.8 |  | 0.5 | 0.2 | area [m^2] | 0.022602 | 2.1261e-06 | 114 | 25.7 | 12996 | 2929.8 | 0.2 | 0.5 | 25 | 2850 | 642.5 | 73245 | 324900
24 | 16 |  | 0.5 | 0.2 | density rho [kg/m^3] | 2651.9184 | 15.7765 | 116 | 25.6 | 13456 | 2969.6 | 0.2 | 0.5 | 25 | 2900 | 640 | 74240 | 336400
26 | 16.3 |  | 0.5 | 0.2 | reflectivity r | 0.2 |  | 118 | 26 | 13924 | 3068 | 0.2 | 0.5 | 25 | 2950 | 650 | 76700 | 348100
28 | 16.5 |  | 0.5 | 0.2 | epsilon | 0.8 |  | 120 | 26.2 | 14400 | 3144 | 0.2 | 0.5 | 25 | 3000 | 655 | 78600 | 360000
30 | 16.8 |  | 0.5 | 0.2 | slope | 0.093636 | 0.01101 | 122 | 26.4 | 14884 | 3220.8 | 0.2 | 0.5 | 25 | 3050 | 660 | 80520 | 372100
32 | 17 |  | 0.5 | 0.2 | Ignd | 923.6424 | 108.781
34 | 17.4 |  | 0.5 | 0.2 |  |  |  | Weighted least-squares
36 | 17.3 |  | 0.5 | 0.2 |  |  |  | N | 10 |  |  | Value | Unc
38 | 17.4 |  | 0.5 | 0.2 |  |  |  | sum(wx) | 28250 |  | Delta | 2062500
40 | 17.8 |  | 0.5 | 0.2 |  |  |  | sum(wx^2) | 3200500 |  | Slope | 0.093636 | 0.01101
42 | 18 |  | 0.5 | 0.2 |  |  |  | sum(wy) | 6382.5 |  | Intercept | 14.9491 | 1.2457
44 | 18.3 |  | 0.5 | 0.2 |  |  |  | sum(wxy) | 721995
46 | 18.8 |  | 0.5 | 0.2 |  |  |  | sum(w) | 250
48 | 19 |  | 0.5 | 0.2
50 | 19.1 |  | 0.5 | 0.2
52 | 19.2 |  | 0.5 | 0.2
54 | 19.7 |  | 0.5 | 0.2
56 | 19.6 |  | 0.5 | 0.2
58 | 20.1 |  | 0.5 | 0.2
60 | 20.1 |  | 0.5 | 0.2
62 | 20.3 |  | 0.5 | 0.2
64 | 20.6 |  | 0.5 | 0.2
66 | 20.9 |  | 0.5 | 0.2
68 | 21 |  | 0.5 | 0.2
70 | 21.2 |  | 0.5 | 0.2
72 | 21.3 |  | 0.5 | 0.2
74 | 21.5 |  | 0.5 | 0.2
76 | 21.8 |  | 0.5 | 0.2
78 | 22 |  | 0.5 | 0.2
80 | 22.2 |  | 0.5 | 0.2
82 | 22.3 |  | 0.5 | 0.2
84 | 22.7 |  | 0.5 | 0.2
86 | 22.6 |  | 0.5 | 0.2
88 | 23.1 |  | 0.5 | 0.2
90 | 23.1 |  | 0.5 | 0.2
92 | 23.2 |  | 0.5 | 0.2
94 | 23.8 |  | 0.5 | 0.2
96 | 23.9 |  | 0.5 | 0.2
98 | 24 |  | 0.5 | 0.2
100 | 24.2 |  | 0.5 | 0.2
102 | 24.3 |  | 0.5 | 0.2
104 | 24.5 |  | 0.5 | 0.2
106 | 25.1 |  | 0.5 | 0.2
108 | 25 |  | 0.5 | 0.2
110 | 25.3 |  | 0.5 | 0.2
112 | 25.5 |  | 0.5 | 0.2
114 | 25.7 |  | 0.5 | 0.2
116 | 25.6 |  | 0.5 | 0.2
118 | 26 |  | 0.5 | 0.2
120 | 26.2 |  | 0.5 | 0.2
122 | 26.4 |  | 0.5 | 0.2
124 | 26.7 |  | 0.5 | 0.2
126 | 26.6 |  | 0.5 | 0.2
128 | 27 |  | 0.5 | 0.2
130 | 27.1 |  | 0.5 | 0.2
132 | 27.4 |  | 0.5 | 0.2
134 | 27.4 |  | 0.5 | 0.2
136 | 27.8 |  | 0.5 | 0.2
138 | 27.8 |  | 0.5 | 0.2
140 | 28 |  | 0.5 | 0.2
142 | 28.3 |  | 0.5 | 0.2
144 | 28.4 |  | 0.5 | 0.2
146 | 28.6 |  | 0.5 | 0.2
148 | 28.9 |  | 0.5 | 0.2
150 | 29 |  | 0.5 | 0.2
152 | 29.2 |  | 0.5 | 0.2
154 | 29.5 |  | 0.5 | 0.2
156 | 29.6 |  | 0.5 | 0.2
158 | 29.6 |  | 0.5 | 0.2
160 | 29.7 |  | 0.5 | 0.2
162 | 30 |  | 0.5 | 0.2
164 | 29.9 |  | 0.5 | 0.2
166 | 30.4 |  | 0.5 | 0.2
168 | 30.5 |  | 0.5 | 0.2
170 | 30.5 |  | 0.5 | 0.2
172 | 30.9 |  | 0.5 | 0.2
174 | 30.9 |  | 0.5 | 0.2
176 | 31.1 |  | 0.5 | 0.2
178 | 31.5 |  | 0.5 | 0.2
180 | 31.6 |  | 0.5 | 0.2
182 | 31.8 |  | 0.5 | 0.2
184 | 32 |  | 0.5 | 0.2
186 | 32.2 |  | 0.5 | 0.2
188 | 32.2 |  | 0.5 | 0.2
190 | 32.6 |  | 0.5 | 0.2
192 | 32.7 |  | 0.5 | 0.2
194 | 33 |  | 0.5 | 0.2
196 | 33.1 |  | 0.5 | 0.2
198 | 33.2 |  | 0.5 | 0.2
200 | 33.4 |  | 0.5 | 0.2
202 | 33.6 | 3:22 | 0.5 | 0.2

## run2
time [s] | temperature [C] |  | time unc [s] | temp unc [C] | time of the day | 12:30
0 | 12.4 |  | 0.5 | 0.2 | ambient temp [C] | 26.5
2 | 12.7 |  | 0.5 | 0.2 | zenith angle [deg] | 43 | 1
4 | 13.5 |  | 0.5 | 0.2
6 | 13.3 |  | 0.5 | 0.2
8 | 13.5 |  | 0.5 | 0.2 | plate (aluminum) |  |  | Least-squares fit
10 | 13.7 |  | 0.5 | 0.2 |  | val | unc | x | y | x^2 | xy | y error | x error | weight | wx | wy | wxy | wx^2
12 | 14 |  | 0.5 | 0.2 | thickness tB | 0.00327 | 1e-05 | 112 | 25.5 | 12544 | 2856 | 0.2 | 0.5 | 25 | 2800 | 637.5 | 71400 | 313600
14 | 14.5 |  | 0.5 | 0.2 | specific heat c [J/kgK] | 910 | 1 | 114 | 25.7 | 12996 | 2929.8 | 0.2 | 0.5 | 25 | 2850 | 642.5 | 73245 | 324900
16 | 14.7 |  | 0.5 | 0.2 | mass [kg] | 0.196 | 0.001 | 116 | 25.9 | 13456 | 3004.4 | 0.2 | 0.5 | 25 | 2900 | 647.5 | 75110 | 336400
18 | 14.8 |  | 0.5 | 0.2 | l1 | 0.15012 | 1e-05 | 118 | 26 | 13924 | 3068 | 0.2 | 0.5 | 25 | 2950 | 650 | 76700 | 348100
20 | 15.2 |  | 0.5 | 0.2 | l2 | 0.15056 | 1e-05 | 120 | 26.4 | 14400 | 3168 | 0.2 | 0.5 | 25 | 3000 | 660 | 79200 | 360000
22 | 15.6 |  | 0.5 | 0.2 | area [m^2] | 0.022602 | 2.1261e-06 | 122 | 26.5 | 14884 | 3233 | 0.2 | 0.5 | 25 | 3050 | 662.5 | 80825 | 372100
24 | 15.8 |  | 0.5 | 0.2 | density rho [kg/m^3] | 2651.9184 | 15.7765 | 124 | 26.6 | 15376 | 3298.4 | 0.2 | 0.5 | 25 | 3100 | 665 | 82460 | 384400
26 | 16 |  | 0.5 | 0.2 | reflectivity r | 0.2 |  | 126 | 26.7 | 15876 | 3364.2 | 0.2 | 0.5 | 25 | 3150 | 667.5 | 84105 | 396900
28 | 16.3 |  | 0.5 | 0.2 | epsilon | 0.8 |  | 128 | 27.1 | 16384 | 3468.8 | 0.2 | 0.5 | 25 | 3200 | 677.5 | 86720 | 409600
30 | 16.4 |  | 0.5 | 0.2 | slope | 0.095909 | 0.0095346 | 130 | 27.3 | 16900 | 3549 | 0.2 | 0.5 | 25 | 3250 | 682.5 | 88725 | 422500
32 | 16.7 |  | 0.5 | 0.2 | Ignd | 946.0609 | 94.2693 | 132 | 27.4 | 17424 | 3616.8 | 0.2 | 0.5 | 25 | 3300 | 685 | 90420 | 435600
34 | 16.9 |  | 0.5 | 0.2
36 | 17.3 |  | 0.5 | 0.2 |  |  |  | Weighted least-squares
38 | 17.1 |  | 0.5 | 0.2 |  |  |  | N | 11 |  |  | Value | Unc
40 | 17.6 |  | 0.5 | 0.2 |  |  |  | sum(wx) | 33550 |  | Delta | 3025000
42 | 17.8 |  | 0.5 | 0.2 |  |  |  | sum(wx^2) | 4104100 |  | Slope | 0.095909 | 0.0095346
44 | 18 |  | 0.5 | 0.2 |  |  |  | sum(wy) | 7277.5 |  | Intercept | 14.7627 | 1.1648
46 | 18.6 |  | 0.5 | 0.2 |  |  |  | sum(wxy) | 888910
48 | 18.8 |  | 0.5 | 0.2 |  |  |  | sum(w) | 275
50 | 18.8 |  | 0.5 | 0.2
52 | 19.2 |  | 0.5 | 0.2
54 | 19.3 |  | 0.5 | 0.2
56 | 19.5 |  | 0.5 | 0.2
58 | 19.7 |  | 0.5 | 0.2
60 | 19.9 |  | 0.5 | 0.2
62 | 20.3 |  | 0.5 | 0.2
64 | 20.2 |  | 0.5 | 0.2
66 | 20.7 |  | 0.5 | 0.2
68 | 20.7 |  | 0.5 | 0.2
70 | 20.8 |  | 0.5 | 0.2
72 | 21.1 |  | 0.5 | 0.2
74 | 21.3 |  | 0.5 | 0.2
76 | 21.5 |  | 0.5 | 0.2
78 | 21.9 |  | 0.5 | 0.2
80 | 22.1 |  | 0.5 | 0.2
82 | 22.2 |  | 0.5 | 0.2
84 | 22.7 |  | 0.5 | 0.2
86 | 22.6 |  | 0.5 | 0.2
88 | 23 |  | 0.5 | 0.2
90 | 23.1 |  | 0.5 | 0.2
92 | 23.2 |  | 0.5 | 0.2
94 | 23.5 |  | 0.5 | 0.2
96 | 23.9 |  | 0.5 | 0.2
98 | 24 |  | 0.5 | 0.2
100 | 24.3 |  | 0.5 | 0.2
102 | 24.2 |  | 0.5 | 0.2
104 | 24.5 |  | 0.5 | 0.2
106 | 25 |  | 0.5 | 0.2
108 | 25.2 |  | 0.5 | 0.2
110 | 25.3 |  | 0.5 | 0.2
112 | 25.5 |  | 0.5 | 0.2
114 | 25.7 |  | 0.5 | 0.2
116 | 25.9 |  | 0.5 | 0.2
118 | 26 |  | 0.5 | 0.2
120 | 26.4 |  | 0.5 | 0.2
122 | 26.5 |  | 0.5 | 0.2
124 | 26.6 |  | 0.5 | 0.2
126 | 26.7 |  | 0.5 | 0.2
128 | 27.1 |  | 0.5 | 0.2
130 | 27.3 |  | 0.5 | 0.2
132 | 27.4 |  | 0.5 | 0.2
134 | 27.8 |  | 0.5 | 0.2
136 | 27.9 |  | 0.5 | 0.2
138 | 28.1 |  | 0.5 | 0.2
140 | 28.4 |  | 0.5 | 0.2
142 | 28.4 |  | 0.5 | 0.2
144 | 28.6 |  | 0.5 | 0.2
146 | 29 |  | 0.5 | 0.2
148 | 29.2 |  | 0.5 | 0.2
150 | 29.3 |  | 0.5 | 0.2
152 | 29.6 |  | 0.5 | 0.2
154 | 29.7 |  | 0.5 | 0.2
156 | 30 |  | 0.5 | 0.2
158 | 30.2 |  | 0.5 | 0.2
160 | 30.4 |  | 0.5 | 0.2
162 | 30.6 |  | 0.5 | 0.2
164 | 30.8 |  | 0.5 | 0.2
166 | 30.8 |  | 0.5 | 0.2
168 | 31.1 | 2:48 | 0.5 | 0.2
170 | 31.4 |  | 0.5 | 0.2
172 | 31.5 |  | 0.5 | 0.2
174 | 31.6 |  | 0.5 | 0.2
176 | 31.8 |  | 0.5 | 0.2
178 | 32 |  | 0.5 | 0.2
180 | 32.2 |  | 0.5 | 0.2
182 | 32.5 |  | 0.5 | 0.2
184 | 32.6 |  | 0.5 | 0.2
186 | 32.7 |  | 0.5 | 0.2
188 | 32.7 |  | 0.5 | 0.2
190 | 33.2 |  | 0.5 | 0.2
192 | 33.3 |  | 0.5 | 0.2
194 | 33.6 |  | 0.5 | 0.2
196 | 33.7 |  | 0.5 | 0.2
198 | 33.7 |  | 0.5 | 0.2
200 | 34.1 |  | 0.5 | 0.2
202 | 34.2 |  | 0.5 | 0.2
204 | 34.5 |  | 0.5 | 0.2
206 | 34.7 |  | 0.5 | 0.2
208 | 34.8 |  | 0.5 | 0.2
210 | 35 |  | 0.5 | 0.2
212 | 35.4 |  | 0.5 | 0.2
214 | 35.6 |  | 0.5 | 0.2
216 | 35.5 |  | 0.5 | 0.2
218 | 35.8 |  | 0.5 | 0.2
220 | 35.8 |  | 0.5 | 0.2
222 | 36.1 |  | 0.5 | 0.2
224 | 36.6 |  | 0.5 | 0.2
226 | 36.4 |  | 0.5 | 0.2
228 | 36.7 |  | 0.5 | 0.2
230 | 36.7 |  | 0.5 | 0.2
232 | 37 |  | 0.5 | 0.2
234 | 37 |  | 0.5 | 0.2
236 | 37.4 |  | 0.5 | 0.2
238 | 37.6 |  | 0.5 | 0.2
240 | 37.6 |  | 0.5 | 0.2
242 | 38 |  | 0.5 | 0.2
244 | 38.1 |  | 0.5 | 0.2
246 | 38.2 |  | 0.5 | 0.2
248 | 38.5 |  | 0.5 | 0.2
250 | 38.5 |  | 0.5 | 0.2
252 | 38.8 |  | 0.5 | 0.2
254 | 39 |  | 0.5 | 0.2
256 | 39.2 |  | 0.5 | 0.2
258 | 39.2 |  | 0.5 | 0.2
260 | 39.9 |  | 0.5 | 0.2
262 | 39.7 |  | 0.5 | 0.2
264 | 39.7 |  | 0.5 | 0.2
266 | 40 |  | 0.5 | 0.2

## run3
time [s] | temperature [C] |  | time unc [s] | temp unc [C] | time of the day | 13:30
0 | 8.1 |  | 0.5 | 0.2 | ambient temp [C] | 27.5
2 | 8.6 |  | 0.5 | 0.2 | zenith angle [deg] | 41 | 1
4 | 9 |  | 0.5 | 0.2
6 | 9.4 |  | 0.5 | 0.2
8 | 9.7 |  | 0.5 | 0.2 | plate (aluminum) |  |  | Least-squares fit
10 | 9.9 |  | 0.5 | 0.2 |  | val | unc | x | y | x^2 | xy | y error | x error | weight | wx | wy | wxy | wx^2
12 | 10.6 |  | 0.5 | 0.2 | thickness tB | 0.00327 | 1e-05 | 134 | 26.4 | 17956 | 3537.6 | 0.2 | 0.5 | 25 | 3350 | 660 | 88440 | 448900
14 | 10.9 |  | 0.5 | 0.2 | specific heat c [J/kgK] | 910 | 1 | 136 | 26.6 | 18496 | 3617.6 | 0.2 | 0.5 | 25 | 3400 | 665 | 90440 | 462400
16 | 11.2 |  | 0.5 | 0.2 | mass [kg] | 0.196 | 0.001 | 138 | 26.7 | 19044 | 3684.6 | 0.2 | 0.5 | 25 | 3450 | 667.5 | 92115 | 476100
18 | 11.8 |  | 0.5 | 0.2 | l1 | 0.15012 | 1e-05 | 142 | 27.3 | 20164 | 3876.6 | 0.2 | 0.5 | 25 | 3550 | 682.5 | 96915 | 504100
20 | 11.7 |  | 0.5 | 0.2 | l2 | 0.15056 | 1e-05 | 146 | 27.7 | 21316 | 4044.2 | 0.2 | 0.5 | 25 | 3650 | 692.5 | 101105 | 532900
22 | 12 |  | 0.5 | 0.2 | area [m^2] | 0.022602 | 2.1261e-06 | 150 | 28 | 22500 | 4200 | 0.2 | 0.5 | 25 | 3750 | 700 | 105000 | 562500
24 | 12.4 |  | 0.5 | 0.2 | density rho [kg/m^3] | 2651.9184 | 15.7765 | 152 | 28.3 | 23104 | 4301.6 | 0.2 | 0.5 | 25 | 3800 | 707.5 | 107540 | 577600
26 | 12.8 |  | 0.5 | 0.2 | reflectivity r | 0.2 |  | 154 | 28.6 | 23716 | 4404.4 | 0.2 | 0.5 | 25 | 3850 | 715 | 110110 | 592900
28 | 13 |  | 0.5 | 0.2 | epsilon | 0.8
30 | 13.3 |  | 0.5 | 0.2 | slope | 0.10833 | 0.0099015
32 | 13.8 |  | 0.5 | 0.2 | Ignd | 1068.6154 | 97.9378
34 | 14 |  | 0.5 | 0.2
36 | 14.5 |  | 0.5 | 0.2 |  |  |  | Weighted least-squares
38 | 14.7 |  | 0.5 | 0.2 |  |  |  | N | 8 |  |  | Value | Unc
40 | 14.8 |  | 0.5 | 0.2 |  |  |  | sum(wx) | 28800 |  | Delta | 2040000
42 | 15.2 |  | 0.5 | 0.2 |  |  |  | sum(wx^2) | 4157400 |  | Slope | 0.10833 | 0.0099015
44 | 15.6 |  | 0.5 | 0.2 |  |  |  | sum(wy) | 5490 |  | Intercept | 11.85 | 1.4276
46 | 15.9 |  | 0.5 | 0.2 |  |  |  | sum(wxy) | 791665
48 | 16 |  | 0.5 | 0.2 |  |  |  | sum(w) | 200
50 | 16.3 |  | 0.5 | 0.2
52 | 16.5 |  | 0.5 | 0.2
54 | 16.9 |  | 0.5 | 0.2
56 | 17 |  | 0.5 | 0.2
58 | 17.2 |  | 0.5 | 0.2
60 | 17.8 |  | 0.5 | 0.2
62 | 17.6 |  | 0.5 | 0.2
64 | 18 |  | 0.5 | 0.2
66 | 18.5 |  | 0.5 | 0.2
68 | 18.7 |  | 0.5 | 0.2
70 | 18.9 |  | 0.5 | 0.2
72 | 19.2 |  | 0.5 | 0.2
74 | 19.4 |  | 0.5 | 0.2
76 | 19.7 |  | 0.5 | 0.2
78 | 19.9 |  | 0.5 | 0.2
80 | 20.3 |  | 0.5 | 0.2
82 | 20.5 |  | 0.5 | 0.2
84 | 20.8 |  | 0.5 | 0.2
86 | 21 |  | 0.5 | 0.2
88 | 21 |  | 0.5 | 0.2
90 | 21.2 |  | 0.5 | 0.2
92 | 21.4 |  | 0.5 | 0.2
94 | 22 |  | 0.5 | 0.2
96 | 22.1 |  | 0.5 | 0.2
98 | 22.2 |  | 0.5 | 0.2
100 | 22.3 |  | 0.5 | 0.2
102 | 22.7 |  | 0.5 | 0.2
104 | 23.4 |  | 0.5 | 0.2
106 | 23 |  | 0.5 | 0.2
108 | 23.4 |  | 0.5 | 0.2
110 | 23.5 |  | 0.5 | 0.2
112 | 23.7 |  | 0.5 | 0.2
114 | 24.1 |  | 0.5 | 0.2
116 | 24.9 |  | 0.5 | 0.2
118 | 24.5 |  | 0.5 | 0.2
120 | 25 |  | 0.5 | 0.2
122 | 25 |  | 0.5 | 0.2
124 | 25.2 |  | 0.5 | 0.2
126 | 25.5 |  | 0.5 | 0.2
128 | 25.7 |  | 0.5 | 0.2
130 | 26.3 |  | 0.5 | 0.2
132 | 26 |  | 0.5 | 0.2
134 | 26.4 |  | 0.5 | 0.2
136 | 26.6 |  | 0.5 | 0.2
138 | 26.7 |  | 0.5 | 0.2
140 | 27.5 |  | 0.5 | 0.2
142 | 27.3 |  | 0.5 | 0.2
144 | 28 |  | 0.5 | 0.2
146 | 27.7 |  | 0.5 | 0.2
148 | 28.5 |  | 0.5 | 0.2
150 | 28 |  | 0.5 | 0.2
152 | 28.3 |  | 0.5 | 0.2
154 | 28.6 |  | 0.5 | 0.2
156 | 28.7 |  | 0.5 | 0.2
158 | 29 |  | 0.5 | 0.2
160 | 29.1 |  | 0.5 | 0.2
162 | 29.8 |  | 0.5 | 0.2
164 | 29.4 |  | 0.5 | 0.2
166 | 29.6 |  | 0.5 | 0.2
168 | 30.4 |  | 0.5 | 0.2
170 | 30 |  | 0.5 | 0.2
172 | 30.3 |  | 0.5 | 0.2
174 | 30.5 |  | 0.5 | 0.2
176 | 30.6 |  | 0.5 | 0.2
178 | 30.8 |  | 0.5 | 0.2
180 | 31.1 |  | 0.5 | 0.2
182 | 31.7 |  | 0.5 | 0.2
184 | 31.8 |  | 0.5 | 0.2
186 | 31.8 |  | 0.5 | 0.2
188 | 31.9 |  | 0.5 | 0.2
190 | 32 | 3:10 | 0.5 | 0.2

## run4
time [s] | temperature [C] |  | time unc [s] | temp unc [C] | time of the day | 14:30
0 | 8.6 |  | 0.5 | 0.3 | ambient temp [C] | 29.4
2 | 8.8 |  | 0.5 | 0.3 | zenith angle [deg] | 42.5 | 1
4 | 9 |  | 0.5 | 0.3
6 | 9.9 |  | 0.5 | 0.3
8 | 9.8 |  | 0.5 | 0.3 | plate (aluminum) |  |  | Least-squares fit
10 | 10.1 |  | 0.5 | 0.3 |  | val | unc | x | y | x^2 | xy | y error | x error | weight | wx | wy | wxy | wx^2
12 | 10.8 |  | 0.5 | 0.3 | thickness tB | 0.00327 | 1e-05 | 146 | 28.4 | 21316 | 4146.4 | 0.3 | 0.5 | 11.1111 | 1622.2222 | 315.5556 | 46071.1111 | 236844.4444
14 | 10.8 |  | 0.5 | 0.3 | specific heat c [J/kgK] | 910 | 1 | 148 | 28.2 | 21904 | 4173.6 | 0.3 | 0.5 | 11.1111 | 1644.4444 | 313.3333 | 46373.3333 | 243377.7778
16 | 11.5 |  | 0.5 | 0.3 | mass [kg] | 0.196 | 0.001 | 150 | 28.8 | 22500 | 4320 | 0.3 | 0.5 | 11.1111 | 1666.6667 | 320 | 48000 | 250000
18 | 11.8 |  | 0.5 | 0.3 | l1 | 0.15012 | 1e-05 | 152 | 28.6 | 23104 | 4347.2 | 0.3 | 0.5 | 11.1111 | 1688.8889 | 317.7778 | 48302.2222 | 256711.1111
20 | 12.4 |  | 0.5 | 0.3 | l2 | 0.15056 | 1e-05 | 154 | 29.3 | 23716 | 4512.2 | 0.3 | 0.5 | 11.1111 | 1711.1111 | 325.5556 | 50135.5556 | 263511.1111
22 | 12.6 |  | 0.5 | 0.3 | area [m^2] | 0.022602 | 2.1261e-06 | 156 | 29.5 | 24336 | 4602 | 0.3 | 0.5 | 11.1111 | 1733.3333 | 327.7778 | 51133.3333 | 270400
24 | 12.8 |  | 0.5 | 0.3 | density rho [kg/m^3] | 2651.9184 | 15.7765 | 158 | 29.2 | 24964 | 4613.6 | 0.3 | 0.5 | 11.1111 | 1755.5556 | 324.4444 | 51262.2222 | 277377.7778
26 | 13.1 |  | 0.5 | 0.3 | reflectivity r | 0.2 |  | 160 | 29.8 | 25600 | 4768 | 0.3 | 0.5 | 11.1111 | 1777.7778 | 331.1111 | 52977.7778 | 284444.4444
28 | 13.7 |  | 0.5 | 0.3 | epsilon | 0.8 |  | 162 | 29.7 | 26244 | 4811.4 | 0.3 | 0.5 | 11.1111 | 1800 | 330 | 53460 | 291600
30 | 13.8 |  | 0.5 | 0.3 | slope | 0.10136 | 0.014302 | 164 | 30.4 | 26896 | 4985.6 | 0.3 | 0.5 | 11.1111 | 1822.2222 | 337.7778 | 55395.5556 | 298844.4444
32 | 14.2 |  | 0.5 | 0.3 | Ignd | 999.8653 | 141.2391 | 166 | 30.1 | 27556 | 4996.6 | 0.3 | 0.5 | 11.1111 | 1844.4444 | 334.4444 | 55517.7778 | 306177.7778
34 | 14.4 |  | 0.5 | 0.3 |  |  |  | 168 | 30.3 | 28224 | 5090.4 | 0.3 | 0.5 | 11.1111 | 1866.6667 | 336.6667 | 56560 | 313600
36 | 14.6 |  | 0.5 | 0.3 |  |  |  | 170 | 30.5 | 28900 | 5185 | 0.3 | 0.5 | 11.1111 | 1888.8889 | 338.8889 | 57611.1111 | 321111.1111
38 | 14.8 |  | 0.5 | 0.3
40 | 15 |  | 0.5 | 0.3 |  |  |  | Weighted least-squares
42 | 15.4 |  | 0.5 | 0.3 |  |  |  | N | 13 |  |  | Value | Unc
44 | 15.6 |  | 0.5 | 0.3 |  |  |  | sum(wx) | 19066.6667 |  | Delta | 597530.8642
46 | 15.7 |  | 0.5 | 0.3 |  |  |  | sum(wx^2) | 2979288.8889 |  | Slope | 0.10136 | 0.014302
48 | 16.3 |  | 0.5 | 0.3 |  |  |  | sum(wy) | 3577.7778 |  | Intercept | 13.46 | 2.2329
50 | 16.4 |  | 0.5 | 0.3 |  |  |  | sum(wxy) | 558628.8889
52 | 16.7 |  | 0.5 | 0.3 |  |  |  | sum(w) | 122.2222
54 | 17.2 |  | 0.5 | 0.3
56 | 17.4 |  | 0.5 | 0.3
58 | 17.8 |  | 0.5 | 0.3
60 | 17.9 |  | 0.5 | 0.3
62 | 18.2 |  | 0.5 | 0.3
64 | 18.2 |  | 0.5 | 0.3
66 | 18.4 |  | 0.5 | 0.3
68 | 18.6 |  | 0.5 | 0.3
70 | 19.1 |  | 0.5 | 0.3
72 | 19.7 |  | 0.5 | 0.3
74 | 19.9 |  | 0.5 | 0.3
76 | 19.6 |  | 0.5 | 0.3
78 | 19.9 |  | 0.5 | 0.3
80 | 20.2 |  | 0.5 | 0.3
82 | 20.9 |  | 0.5 | 0.3
84 | 20.5 |  | 0.5 | 0.3
86 | 21 |  | 0.5 | 0.3
88 | 21.2 |  | 0.5 | 0.3
90 | 21.9 |  | 0.5 | 0.3
92 | 22.3 |  | 0.5 | 0.3
94 | 22.6 |  | 0.5 | 0.3
96 | 22.2 |  | 0.5 | 0.3
98 | 22.8 |  | 0.5 | 0.3
100 | 22.9 |  | 0.5 | 0.3
102 | 22.9 |  | 0.5 | 0.3
104 | 23.1 |  | 0.5 | 0.3
106 | 23.8 |  | 0.5 | 0.3
108 | 23.6 |  | 0.5 | 0.3
110 | 23.7 |  | 0.5 | 0.3
112 | 24.7 |  | 0.5 | 0.3
114 | 24.9 |  | 0.5 | 0.3
116 | 25 |  | 0.5 | 0.3
118 | 24.5 |  | 0.5 | 0.3
120 | 25 |  | 0.5 | 0.3
122 | 25.3 |  | 0.5 | 0.3
124 | 25.9 |  | 0.5 | 0.3
126 | 25.7 |  | 0.5 | 0.3
128 | 26.5 |  | 0.5 | 0.3
130 | 26.1 |  | 0.5 | 0.3
132 | 26.7 |  | 0.5 | 0.3
134 | 27.1 |  | 0.5 | 0.3
136 | 27.4 |  | 0.5 | 0.3
138 | 27.6 |  | 0.5 | 0.3
140 | 27.9 |  | 0.5 | 0.3
142 | 27.5 |  | 0.5 | 0.3
144 | 28.1 |  | 0.5 | 0.3
146 | 28.4 |  | 0.5 | 0.3
148 | 28.2 |  | 0.5 | 0.3
150 | 28.8 |  | 0.5 | 0.3
152 | 28.6 |  | 0.5 | 0.3
154 | 29.3 |  | 0.5 | 0.3
156 | 29.5 |  | 0.5 | 0.3
158 | 29.2 |  | 0.5 | 0.3
160 | 29.8 |  | 0.5 | 0.3
162 | 29.7 |  | 0.5 | 0.3
164 | 30.4 |  | 0.5 | 0.3
166 | 30.1 |  | 0.5 | 0.3
168 | 30.3 |  | 0.5 | 0.3
170 | 30.5 |  | 0.5 | 0.3
172 | 30.6 |  | 0.5 | 0.3
174 | 30.8 |  | 0.5 | 0.3
176 | 31.1 |  | 0.5 | 0.3
178 | 31.7 |  | 0.5 | 0.3
180 | 32 | 3:00 | 0.5 | 0.3

## run5
time [s] | temperature [C] |  | time unc [s] | temp unc [C] | time of the day | 15:30
0 | 10.7 |  | 0.5 | 0.2 | ambient temp [C] | 30.3 | Heat warning
2 | 11 |  | 0.5 | 0.2 | zenith angle [deg] | 46.5 | 1
4 | 11.2 |  | 0.5 | 0.2
6 | 11.7 |  | 0.5 | 0.2
8 | 11.9 |  | 0.5 | 0.2 | plate (aluminum) |  |  | Least-squares fit
10 | 12.2 |  | 0.5 | 0.2 |  | val | unc | x | y | x^2 | xy | y error | x error | weight | wx | wy | wxy | wx^2
12 | 12.7 |  | 0.5 | 0.2 | thickness tB | 0.00327 | 1e-05 | 148 | 29.2 | 21904 | 4321.6 | 0.2 | 0.5 | 25 | 3700 | 730 | 108040 | 547600
14 | 13.2 |  | 0.5 | 0.2 | specific heat c [J/kgK] | 910 | 1 | 150 | 29.6 | 22500 | 4440 | 0.2 | 0.5 | 25 | 3750 | 740 | 111000 | 562500
16 | 13.5 |  | 0.5 | 0.2 | mass [kg] | 0.196 | 0.001 | 154 | 30.1 | 23716 | 4635.4 | 0.2 | 0.5 | 25 | 3850 | 752.5 | 115885 | 592900
18 | 13.5 |  | 0.5 | 0.2 | l1 | 0.15012 | 1e-05 | 156 | 30.2 | 24336 | 4711.2 | 0.2 | 0.5 | 25 | 3900 | 755 | 117780 | 608400
20 | 14.2 |  | 0.5 | 0.2 | l2 | 0.15056 | 1e-05 | 158 | 30.6 | 24964 | 4834.8 | 0.2 | 0.5 | 25 | 3950 | 765 | 120870 | 624100
22 | 14.1 |  | 0.5 | 0.2 | area [m^2] | 0.022602 | 2.1261e-06 | 160 | 30.8 | 25600 | 4928 | 0.2 | 0.5 | 25 | 4000 | 770 | 123200 | 640000
24 | 14.7 |  | 0.5 | 0.2 | density rho [kg/m^3] | 2651.9184 | 15.7765 | 162 | 30.9 | 26244 | 5005.8 | 0.2 | 0.5 | 25 | 4050 | 772.5 | 125145 | 656100
26 | 14.7 |  | 0.5 | 0.2 | reflectivity r | 0.2 |  | 168 | 31.5 | 28224 | 5292 | 0.2 | 0.5 | 25 | 4200 | 787.5 | 132300 | 705600
28 | 14.9 |  | 0.5 | 0.2 | epsilon | 0.8
30 | 15.3 |  | 0.5 | 0.2 | slope | 0.11318 | 0.011625
32 | 15.8 |  | 0.5 | 0.2 | Ignd | 1116.3809 | 114.9178
34 | 16 |  | 0.5 | 0.2
36 | 16.3 |  | 0.5 | 0.2
38 | 16.7 |  | 0.5 | 0.2
40 | 16.7 |  | 0.5 | 0.2 |  |  |  | Weighted least-squares
42 | 16.9 |  | 0.5 | 0.2 |  |  |  | N | 8 |  |  | Value | Unc
44 | 17.3 |  | 0.5 | 0.2 |  |  |  | sum(wx) | 31400 |  | Delta | 1480000
46 | 17.9 |  | 0.5 | 0.2 |  |  |  | sum(wx^2) | 4937200 |  | Slope | 0.11318 | 0.011625
48 | 17.7 |  | 0.5 | 0.2 |  |  |  | sum(wy) | 6072.5 |  | Intercept | 12.5939 | 1.8265
50 | 17.8 |  | 0.5 | 0.2 |  |  |  | sum(wxy) | 954220
52 | 18.6 |  | 0.5 | 0.2 |  |  |  | sum(w) | 200
54 | 18.8 |  | 0.5 | 0.2
56 | 18.9 |  | 0.5 | 0.2
58 | 19.3 |  | 0.5 | 0.2
60 | 19.4 |  | 0.5 | 0.2
62 | 19.6 |  | 0.5 | 0.2
64 | 19.7 |  | 0.5 | 0.2
66 | 19.9 |  | 0.5 | 0.2
68 | 20.1 |  | 0.5 | 0.2
70 | 20.5 |  | 0.5 | 0.2
72 | 20.7 |  | 0.5 | 0.2
74 | 21.3 |  | 0.5 | 0.2
76 | 21.2 |  | 0.5 | 0.2
78 | 22 |  | 0.5 | 0.2
80 | 21.7 |  | 0.5 | 0.2
82 | 22.4 |  | 0.5 | 0.2
84 | 22.7 |  | 0.5 | 0.2
86 | 22.9 |  | 0.5 | 0.2
88 | 22.7 |  | 0.5 | 0.2
90 | 23.3 |  | 0.5 | 0.2
92 | 23.1 |  | 0.5 | 0.2
94 | 23.8 |  | 0.5 | 0.2
96 | 23.5 |  | 0.5 | 0.2
98 | 24.3 |  | 0.5 | 0.2
100 | 24.5 |  | 0.5 | 0.2
102 | 24.2 |  | 0.5 | 0.2
104 | 24.6 |  | 0.5 | 0.2
106 | 25 |  | 0.5 | 0.2
108 | 25 |  | 0.5 | 0.2
110 | 25.2 |  | 0.5 | 0.2
112 | 25.4 |  | 0.5 | 0.2
114 | 25.6 |  | 0.5 | 0.2
116 | 25.7 |  | 0.5 | 0.2
118 | 26.2 |  | 0.5 | 0.2
120 | 26.4 |  | 0.5 | 0.2
122 | 26.5 |  | 0.5 | 0.2
124 | 26.8 |  | 0.5 | 0.2
126 | 27.5 |  | 0.5 | 0.2
128 | 27.1 |  | 0.5 | 0.2
130 | 27.5 |  | 0.5 | 0.2
132 | 27.7 |  | 0.5 | 0.2
134 | 28.3 |  | 0.5 | 0.2
136 | 28 |  | 0.5 | 0.2
138 | 28.3 |  | 0.5 | 0.2
140 | 28.5 |  | 0.5 | 0.2
142 | 28.8 |  | 0.5 | 0.2
144 | 29 |  | 0.5 | 0.2
146 | 29.2 |  | 0.5 | 0.2
148 | 29.2 |  | 0.5 | 0.2
150 | 29.6 |  | 0.5 | 0.2
152 | 30.4 |  | 0.5 | 0.2
154 | 30.1 |  | 0.5 | 0.2
156 | 30.2 |  | 0.5 | 0.2
158 | 30.6 |  | 0.5 | 0.2
160 | 30.8 |  | 0.5 | 0.2
162 | 30.9 |  | 0.5 | 0.2
164 | 31.7 |  | 0.5 | 0.2
166 | 31.8 |  | 0.5 | 0.2
168 | 31.5 |  | 0.5 | 0.2
170 | 31.8 |  | 0.5 | 0.2
172 | 32 |  | 0.5 | 0.2
174 | 32.2 |  | 0.5 | 0.2
176 | 32.5 |  | 0.5 | 0.2
178 | 33.2 | 2:58 | 0.5 | 0.2

## run6
time [s] | temperature [C] |  | time unc [s] | temp unc [C] | time of the day | 16:30
0 | 9.8 |  | 0.5 | 0.2 | ambient temp [C] | 30.8 | Heat warning
2 | 10 |  | 0.5 | 0.2 | zenith angle [deg] | 54 | 1
4 | 10.4 |  | 0.5 | 0.2
6 | 10.9 |  | 0.5 | 0.2
8 | 11 |  | 0.5 | 0.2 | plate (aluminum) |  |  | Least-squares fit
10 | 11.1 |  | 0.5 | 0.2 |  | val | unc | x | y | x^2 | xy | y error | x error | weight | wx | wy | wxy | wx^2
12 | 11.4 |  | 0.5 | 0.2 | thickness tB | 0.00327 | 1e-05 | 148 | 28.4 | 21904 | 4203.2 | 0.2 | 0.5 | 25 | 3700 | 710 | 105080 | 547600
14 | 11.8 |  | 0.5 | 0.2 | specific heat c [J/kgK] | 910 | 1 | 150 | 28.7 | 22500 | 4305 | 0.2 | 0.5 | 25 | 3750 | 717.5 | 107625 | 562500
16 | 12.1 |  | 0.5 | 0.2 | mass [kg] | 0.196 | 0.001 | 154 | 29 | 23716 | 4466 | 0.2 | 0.5 | 25 | 3850 | 725 | 111650 | 592900
18 | 12.9 |  | 0.5 | 0.2 | l1 | 0.15012 | 1e-05 | 156 | 29.2 | 24336 | 4555.2 | 0.2 | 0.5 | 25 | 3900 | 730 | 113880 | 608400
20 | 12.9 |  | 0.5 | 0.2 | l2 | 0.15056 | 1e-05 | 158 | 29.4 | 24964 | 4645.2 | 0.2 | 0.5 | 25 | 3950 | 735 | 116130 | 624100
22 | 13.1 |  | 0.5 | 0.2 | area [m^2] | 0.022602 | 2.1261e-06 | 160 | 29.6 | 25600 | 4736 | 0.2 | 0.5 | 25 | 4000 | 740 | 118400 | 640000
24 | 13.7 |  | 0.5 | 0.2 | density rho [kg/m^3] | 2651.9184 | 15.7765 | 162 | 30.5 | 26244 | 4941 | 0.2 | 0.5 | 25 | 4050 | 762.5 | 123525 | 656100
26 | 14 |  | 0.5 | 0.2 | reflectivity r | 0.2 |  | 168 | 30.6 | 28224 | 5140.8 | 0.2 | 0.5 | 25 | 4200 | 765 | 128520 | 705600
28 | 14.5 |  | 0.5 | 0.2 | epsilon | 0.8
30 | 14.5 |  | 0.5 | 0.2 | slope | 0.1055 | 0.011625
32 | 14.8 |  | 0.5 | 0.2 | Ignd | 1040.667 | 114.8851
34 | 15 |  | 0.5 | 0.2
36 | 15.5 |  | 0.5 | 0.2
38 | 15.8 |  | 0.5 | 0.2
40 | 16 |  | 0.5 | 0.2 |  |  |  | Weighted least-squares
42 | 16.3 |  | 0.5 | 0.2 |  |  |  | N | 8 |  |  | Value | Unc
44 | 16.6 |  | 0.5 | 0.2 |  |  |  | sum(wx) | 31400 |  | Delta | 1480000
46 | 17 |  | 0.5 | 0.2 |  |  |  | sum(wx^2) | 4937200 |  | Slope | 0.11689 | 0.011625
48 | 16.8 |  | 0.5 | 0.2 |  |  |  | sum(wy) | 5885 |  | Intercept | 11.073 | 1.8265
50 | 17.3 |  | 0.5 | 0.2 |  |  |  | sum(wxy) | 924810
52 | 17.4 |  | 0.5 | 0.2 |  |  |  | sum(w) | 200
54 | 17.6 |  | 0.5 | 0.2
56 | 17.9 |  | 0.5 | 0.2
58 | 18.5 |  | 0.5 | 0.2
60 | 18.7 |  | 0.5 | 0.2
62 | 18.9 |  | 0.5 | 0.2
64 | 19.2 |  | 0.5 | 0.2
66 | 19.4 |  | 0.5 | 0.2
68 | 19.7 |  | 0.5 | 0.2
70 | 20.1 |  | 0.5 | 0.2
72 | 20.4 |  | 0.5 | 0.2
74 | 20.2 |  | 0.5 | 0.2
76 | 20.7 |  | 0.5 | 0.2
78 | 21.1 |  | 0.5 | 0.2
80 | 21.4 |  | 0.5 | 0.2
82 | 21.5 |  | 0.5 | 0.2
84 | 21.8 |  | 0.5 | 0.2
86 | 21.5 |  | 0.5 | 0.2
88 | 21.6 |  | 0.5 | 0.2
90 | 21.9 |  | 0.5 | 0.2
92 | 22.2 |  | 0.5 | 0.2
94 | 22.3 |  | 0.5 | 0.2
96 | 22.6 |  | 0.5 | 0.2
98 | 23.4 |  | 0.5 | 0.2
100 | 23.1 |  | 0.5 | 0.2
102 | 23.8 |  | 0.5 | 0.2
104 | 23.5 |  | 0.5 | 0.2
106 | 23.8 |  | 0.5 | 0.2
108 | 23.9 |  | 0.5 | 0.2
110 | 24.9 |  | 0.5 | 0.2
112 | 24.5 |  | 0.5 | 0.2
114 | 24.5 |  | 0.5 | 0.2
116 | 25 |  | 0.5 | 0.2
118 | 25.2 |  | 0.5 | 0.2
120 | 25.4 |  | 0.5 | 0.2
122 | 25.7 |  | 0.5 | 0.2
124 | 26.3 |  | 0.5 | 0.2
126 | 26 |  | 0.5 | 0.2
128 | 26.4 |  | 0.5 | 0.2
130 | 26.6 |  | 0.5 | 0.2
132 | 26.8 |  | 0.5 | 0.2
134 | 26.9 |  | 0.5 | 0.2
136 | 27.2 |  | 0.5 | 0.2
138 | 28 |  | 0.5 | 0.2
140 | 27.5 |  | 0.5 | 0.2
142 | 28.3 |  | 0.5 | 0.2
144 | 28 |  | 0.5 | 0.2
146 | 28.2 |  | 0.5 | 0.2
148 | 28.4 |  | 0.5 | 0.2
150 | 28.7 |  | 0.5 | 0.2
152 | 29.3 |  | 0.5 | 0.2
154 | 29 |  | 0.5 | 0.2
156 | 29.2 |  | 0.5 | 0.2
158 | 29.4 |  | 0.5 | 0.2
160 | 29.6 |  | 0.5 | 0.2
162 | 30.5 |  | 0.5 | 0.2
164 | 30.1 |  | 0.5 | 0.2
166 | 30.3 |  | 0.5 | 0.2
168 | 30.6 |  | 0.5 | 0.2
170 | 30.8 |  | 0.5 | 0.2
172 | 30.9 |  | 0.5 | 0.2
174 | 31.7 |  | 0.5 | 0.2
176 | 31.8 |  | 0.5 | 0.2
178 | 31.5 |  | 0.5 | 0.2
180 | 31.8 |  | 0.5 | 0.2
182 | 32 |  | 0.5 | 0.2
184 | 32.2 |  | 0.5 | 0.2
186 | 32.3 |  | 0.5 | 0.2
188 | 32.5 |  | 0.5 | 0.2
190 | 32.7 |  | 0.5 | 0.2
192 | 33.2 | 3:13 | 0.5 | 0.2

## run7
time [s] | temperature [C] |  | time unc [s] | temp unc [C] | time of the day | 17:30
0 | 9.8 |  | 0.5 | 0.2 | ambient temp [C] | 30.2 | Heat warning
2 | 10.5 |  | 0.5 | 0.2 | zenith angle [deg] | 62 | 1
4 | 11 |  | 0.5 | 0.2
6 | 11.1 |  | 0.5 | 0.2
8 | 11.3 |  | 0.5 | 0.2 | plate (aluminum) |  |  | Least-squares fit
10 | 11.7 |  | 0.5 | 0.2 |  | val | unc | x | y | x^2 | xy | y error | x error | weight | wx | wy | wxy | wx^2
12 | 11.9 |  | 0.5 | 0.2 | thickness tB | 0.00327 | 1e-05 | 168 | 29.1 | 28224 | 4888.8 | 0.2 | 0.5 | 25 | 4200 | 727.5 | 122220 | 705600
14 | 12.1 |  | 0.5 | 0.2 | specific heat c [J/kgK] | 910 | 1 | 170 | 29.6 | 28900 | 5032 | 0.2 | 0.5 | 25 | 4250 | 740 | 125800 | 722500
16 | 12.7 |  | 0.5 | 0.2 | mass [kg] | 0.196 | 0.001 | 172 | 29.7 | 29584 | 5108.4 | 0.2 | 0.5 | 25 | 4300 | 742.5 | 127710 | 739600
18 | 12.8 |  | 0.5 | 0.2 | l1 | 0.15012 | 1e-05 | 176 | 30.2 | 30976 | 5315.2 | 0.2 | 0.5 | 25 | 4400 | 755 | 132880 | 774400
20 | 13 |  | 0.5 | 0.2 | l2 | 0.15056 | 1e-05 | 178 | 30.3 | 31684 | 5393.4 | 0.2 | 0.5 | 25 | 4450 | 757.5 | 134835 | 792100
22 | 13.3 |  | 0.5 | 0.2 | area [m^2] | 0.022602 | 2.1261e-06 | 180 | 30.5 | 32400 | 5490 | 0.2 | 0.5 | 25 | 4500 | 762.5 | 137250 | 810000
24 | 13.5 |  | 0.5 | 0.2 | density rho [kg/m^3] | 2651.9184 | 15.7765 | 182 | 30.6 | 33124 | 5569.2 | 0.2 | 0.5 | 25 | 4550 | 765 | 139230 | 828100
26 | 13.8 |  | 0.5 | 0.2 | reflectivity r | 0.2 |  | 184 | 30.9 | 33856 | 5685.6 | 0.2 | 0.5 | 25 | 4600 | 772.5 | 142140 | 846400
28 | 14 |  | 0.5 | 0.2 | epsilon | 0.8 |  | 186 | 31.1 | 34596 | 5784.6 | 0.2 | 0.5 | 25 | 4650 | 777.5 | 144615 | 864900
30 | 14.5 |  | 0.5 | 0.2 | slope | 0.10167 | 0.01118
32 | 14.6 |  | 0.5 | 0.2 | Ignd | 1002.8544 | 110.4938
34 | 14.8 |  | 0.5 | 0.2
36 | 15.3 |  | 0.5 | 0.2
38 | 15.5 |  | 0.5 | 0.2
40 | 15.6 |  | 0.5 | 0.2 |  |  |  | Weighted least-squares
42 | 16 |  | 0.5 | 0.2 |  |  |  | N | 9 |  |  | Value | Unc
44 | 16.3 |  | 0.5 | 0.2 |  |  |  | sum(wx) | 39900 |  | Delta | 1800000
46 | 16.3 |  | 0.5 | 0.2 |  |  |  | sum(wx^2) | 7083600 |  | Slope | 0.10167 | 0.01118
48 | 16.5 |  | 0.5 | 0.2 |  |  |  | sum(wy) | 6800 |  | Intercept | 12.1933 | 1.9838
50 | 17 |  | 0.5 | 0.2 |  |  |  | sum(wxy) | 1206680
52 | 16.9 |  | 0.5 | 0.2 |  |  |  | sum(w) | 225
54 | 17.3 |  | 0.5 | 0.2
56 | 17.4 |  | 0.5 | 0.2
58 | 17.6 |  | 0.5 | 0.2
60 | 17.8 |  | 0.5 | 0.2
62 | 18.4 |  | 0.5 | 0.2
64 | 18.5 |  | 0.5 | 0.2
66 | 18.8 |  | 0.5 | 0.2
68 | 19.1 |  | 0.5 | 0.2
70 | 19.1 |  | 0.5 | 0.2
72 | 19.3 |  | 0.5 | 0.2
74 | 19.6 |  | 0.5 | 0.2
76 | 20 |  | 0.5 | 0.2
78 | 20.1 |  | 0.5 | 0.2
80 | 20.3 |  | 0.5 | 0.2
82 | 20.5 |  | 0.5 | 0.2
84 | 20.8 |  | 0.5 | 0.2
86 | 20.8 |  | 0.5 | 0.2
88 | 21.2 |  | 0.5 | 0.2
90 | 21.7 |  | 0.5 | 0.2
92 | 21.9 |  | 0.5 | 0.2
94 | 21.7 |  | 0.5 | 0.2
96 | 22.3 |  | 0.5 | 0.2
98 | 22.2 |  | 0.5 | 0.2
100 | 22.3 |  | 0.5 | 0.2
102 | 22.4 |  | 0.5 | 0.2
104 | 22.7 |  | 0.5 | 0.2
106 | 22.9 |  | 0.5 | 0.2
108 | 23.1 |  | 0.5 | 0.2
110 | 23.3 |  | 0.5 | 0.2
112 | 23.6 |  | 0.5 | 0.2
114 | 23.7 |  | 0.5 | 0.2
116 | 24.3 |  | 0.5 | 0.2
118 | 24.2 |  | 0.5 | 0.2
120 | 24.9 |  | 0.5 | 0.2
122 | 24.5 |  | 0.5 | 0.2
124 | 25 |  | 0.5 | 0.2
126 | 25 |  | 0.5 | 0.2
128 | 25.2 |  | 0.5 | 0.2
130 | 25.3 |  | 0.5 | 0.2
132 | 25.6 |  | 0.5 | 0.2
134 | 25.7 |  | 0.5 | 0.2
136 | 26.1 |  | 0.5 | 0.2
138 | 26.7 |  | 0.5 | 0.2
140 | 26.9 |  | 0.5 | 0.2
142 | 26.7 |  | 0.5 | 0.2
144 | 27.4 |  | 0.5 | 0.2
146 | 27 |  | 0.5 | 0.2
148 | 27.1 |  | 0.5 | 0.2
150 | 27.9 |  | 0.5 | 0.2
152 | 27.6 |  | 0.5 | 0.2
154 | 27.7 |  | 0.5 | 0.2
156 | 28.6 |  | 0.5 | 0.2
158 | 28.4 |  | 0.5 | 0.2
160 | 28.5 |  | 0.5 | 0.2
162 | 28.6 |  | 0.5 | 0.2
164 | 29.3 |  | 0.5 | 0.2
166 | 29 |  | 0.5 | 0.2
168 | 29.1 |  | 0.5 | 0.2
170 | 29.6 |  | 0.5 | 0.2
172 | 29.7 |  | 0.5 | 0.2
174 | 30.4 |  | 0.5 | 0.2
176 | 30.2 |  | 0.5 | 0.2
178 | 30.3 |  | 0.5 | 0.2
180 | 30.5 |  | 0.5 | 0.2
182 | 30.6 |  | 0.5 | 0.2
184 | 30.9 |  | 0.5 | 0.2
186 | 31.1 |  | 0.5 | 0.2
188 | 31.7 |  | 0.5 | 0.2
190 | 31.5 |  | 0.5 | 0.2
192 | 31.8 |  | 0.5 | 0.2
194 | 31.9 |  | 0.5 | 0.2
196 | 31.8 |  | 0.5 | 0.2
198 | 32.3 |  | 0.5 | 0.2
200 | 32.5 |  | 0.5 | 0.2
202 | 32.9 |  | 0.5 | 0.2
204 | 33.3 | 3:24 | 0.5 | 0.2

## run8
time [s] | temperature [C] |  | time unc [s] | temp unc [C] | time of the day | 18:00
0 | 10.4 |  | 0.5 | 0.3 | ambient temp [C] | 29.7
2 | 10.7 |  | 0.5 | 0.3 | zenith angle [deg] | 68 | 1
4 | 11.2 |  | 0.5 | 0.3
6 | 11.6 |  | 0.5 | 0.3
8 | 11.5 |  | 0.5 | 0.3 | plate (aluminum) |  |  | Least-squares fit
10 | 11.9 |  | 0.5 | 0.3 |  | val | unc | x | y | x^2 | xy | y error | x error | weight | wx | wy | wxy | wx^2
12 | 12.1 |  | 0.5 | 0.3 | thickness tB | 0.00327 | 1e-05 | 160 | 28.6 | 25600 | 4576 | 0.3 | 0.5 | 11.1111 | 1777.7778 | 317.7778 | 50844.4444 | 284444.4444
14 | 12.8 |  | 0.5 | 0.3 | specific heat c [J/kgK] | 910 | 1 | 164 | 29.3 | 26896 | 4805.2 | 0.3 | 0.5 | 11.1111 | 1822.2222 | 325.5556 | 53391.1111 | 298844.4444
16 | 13.2 |  | 0.5 | 0.3 | mass [kg] | 0.196 | 0.001 | 166 | 29 | 27556 | 4814 | 0.3 | 0.5 | 11.1111 | 1844.4444 | 322.2222 | 53488.8889 | 306177.7778
18 | 13.1 |  | 0.5 | 0.3 | l1 | 0.15012 | 1e-05 | 168 | 29.8 | 28224 | 5006.4 | 0.3 | 0.5 | 11.1111 | 1866.6667 | 331.1111 | 55626.6667 | 313600
20 | 13.7 |  | 0.5 | 0.3 | l2 | 0.15056 | 1e-05 | 170 | 29.4 | 28900 | 4998 | 0.3 | 0.5 | 11.1111 | 1888.8889 | 326.6667 | 55533.3333 | 321111.1111
22 | 13.8 |  | 0.5 | 0.3 | area [m^2] | 0.022602 | 2.1261e-06 | 176 | 29.9 | 30976 | 5262.4 | 0.3 | 0.5 | 11.1111 | 1955.5556 | 332.2222 | 58471.1111 | 344177.7778
24 | 14 |  | 0.5 | 0.3 | density rho [kg/m^3] | 2651.9184 | 15.7765 | 180 | 30.3 | 32400 | 5454 | 0.3 | 0.5 | 11.1111 | 2000 | 336.6667 | 60600 | 360000
26 | 14.5 |  | 0.5 | 0.3 | reflectivity r | 0.2 |  | 182 | 30.5 | 33124 | 5551 | 0.3 | 0.5 | 11.1111 | 2022.2222 | 338.8889 | 61677.7778 | 368044.4444
28 | 14.7 |  | 0.5 | 0.3 | epsilon | 0.8 |  | 184 | 30.6 | 33856 | 5630.4 | 0.3 | 0.5 | 11.1111 | 2044.4444 | 340 | 62560 | 376177.7778
30 | 14.8 |  | 0.5 | 0.3 | slope | 0.075738 | 0.010894 | 186 | 30.7 | 34596 | 5710.2 | 0.3 | 0.5 | 11.1111 | 2066.6667 | 341.1111 | 63446.6667 | 384400
32 | 15.1 |  | 0.5 | 0.3 | Ignd | 747.0943 | 107.5755
34 | 15.6 |  | 0.5 | 0.3
36 | 15.9 |  | 0.5 | 0.3
38 | 16 |  | 0.5 | 0.3
40 | 16.2 |  | 0.5 | 0.3 |  |  |  | Weighted least-squares
42 | 16.6 |  | 0.5 | 0.3 |  |  |  | N | 10 |  |  | Value | Unc
44 | 16.8 |  | 0.5 | 0.3 |  |  |  | sum(wx) | 19288.8889 |  | Delta | 936296.2963
46 | 17 |  | 0.5 | 0.3 |  |  |  | sum(wx^2) | 3356977.7778 |  | Slope | 0.075738 | 0.010894
48 | 17.3 |  | 0.5 | 0.3 |  |  |  | sum(wy) | 3312.2222 |  | Intercept | 16.6618 | 1.8935
50 | 17.7 |  | 0.5 | 0.3 |  |  |  | sum(wxy) | 575640
52 | 17.4 |  | 0.5 | 0.3 |  |  |  | sum(w) | 111.1111
54 | 17.8 |  | 0.5 | 0.3
56 | 18 |  | 0.5 | 0.3
58 | 18.4 |  | 0.5 | 0.3
60 | 18.8 |  | 0.5 | 0.3
62 | 18.9 |  | 0.5 | 0.3
64 | 19 |  | 0.5 | 0.3
66 | 19.3 |  | 0.5 | 0.3
68 | 19.5 |  | 0.5 | 0.3
70 | 19.8 |  | 0.5 | 0.3
72 | 20.1 |  | 0.5 | 0.3
74 | 20 |  | 0.5 | 0.3
76 | 20.2 |  | 0.5 | 0.3
78 | 20.5 |  | 0.5 | 0.3
80 | 20.8 |  | 0.5 | 0.3
82 | 21 |  | 0.5 | 0.3
84 | 21.2 |  | 0.5 | 0.3
86 | 21.3 |  | 0.5 | 0.3
88 | 21.3 |  | 0.5 | 0.3
90 | 21.6 |  | 0.5 | 0.3
92 | 21.9 |  | 0.5 | 0.3
94 | 22.1 |  | 0.5 | 0.3
96 | 22.2 |  | 0.5 | 0.3
98 | 22.7 |  | 0.5 | 0.3
100 | 22.6 |  | 0.5 | 0.3
102 | 22.8 |  | 0.5 | 0.3
104 | 23.1 |  | 0.5 | 0.3
106 | 23.3 |  | 0.5 | 0.3
108 | 23.3 |  | 0.5 | 0.3
110 | 23.7 |  | 0.5 | 0.3
112 | 23.8 |  | 0.5 | 0.3
114 | 24 |  | 0.5 | 0.3
116 | 24.9 |  | 0.5 | 0.3
118 | 24.5 |  | 0.5 | 0.3
120 | 24.5 |  | 0.5 | 0.3
122 | 25 |  | 0.5 | 0.3
124 | 25.1 |  | 0.5 | 0.3
126 | 25.2 |  | 0.5 | 0.3
128 | 25.4 |  | 0.5 | 0.3
130 | 25.6 |  | 0.5 | 0.3
132 | 25.8 |  | 0.5 | 0.3
134 | 25.9 |  | 0.5 | 0.3
136 | 26.2 |  | 0.5 | 0.3
138 | 26.5 |  | 0.5 | 0.3
140 | 26.6 |  | 0.5 | 0.3
142 | 27.4 |  | 0.5 | 0.3
144 | 27 |  | 0.5 | 0.3
146 | 27.2 |  | 0.5 | 0.3
148 | 27.8 |  | 0.5 | 0.3
150 | 27.7 |  | 0.5 | 0.3
152 | 28.3 |  | 0.5 | 0.3
154 | 28 |  | 0.5 | 0.3
156 | 28.3 |  | 0.5 | 0.3
158 | 28.3 |  | 0.5 | 0.3
160 | 28.6 |  | 0.5 | 0.3
162 | 28.7 |  | 0.5 | 0.3
164 | 29.3 |  | 0.5 | 0.3
166 | 29 |  | 0.5 | 0.3
168 | 29.8 |  | 0.5 | 0.3
170 | 29.4 |  | 0.5 | 0.3
172 | 29.6 |  | 0.5 | 0.3
174 | 30.3 |  | 0.5 | 0.3
176 | 29.9 |  | 0.5 | 0.3
178 | 30.1 |  | 0.5 | 0.3
180 | 30.3 |  | 0.5 | 0.3
182 | 30.5 |  | 0.5 | 0.3
184 | 30.6 |  | 0.5 | 0.3
186 | 30.7 |  | 0.5 | 0.3
188 | 30.9 |  | 0.5 | 0.3
190 | 30.9 |  | 0.5 | 0.3
192 | 31.1 |  | 0.5 | 0.3
194 | 31.8 |  | 0.5 | 0.3
196 | 31.5 |  | 0.5 | 0.3
198 | 31.5 |  | 0.5 | 0.3
200 | 32.3 |  | 0.5 | 0.3
202 | 31.9 |  | 0.5 | 0.3
204 | 32 |  | 0.5 | 0.3
206 | 32.2 |  | 0.5 | 0.3
208 | 32.3 |  | 0.5 | 0.3
210 | 32.5 |  | 0.5 | 0.3
212 | 32.6 | 3:32 | 0.5 | 0.3

## solarConstantExpFit
Ignd | zenith angle [deg] | zenith angle [rad] | zenith angle unc [rad] | mu = 1/cos(theta) | Ignd unc [C] | unc mu | Least-squares exp fit
923.6424 | 47.5 | 0.82903 | 0.017453 | 1.4802 | 108.781 | 0.025834
946.0609 | 43 | 0.75049 | 0.017453 | 1.3673 | 94.2693 | 0.023864 | Best way to proceed is to linearize the equation Ignd = I0exp(-mu * Keff), with I0 and Keff unknown: ln(Ignd) = ln(I0) + Keff mu
1068.6154 | 41 | 0.71558 | 0.017453 | 1.325 | 97.9378 | 0.023126 | Then we can recover I0 by exponentiation of the y-intercept. Keff will be the slope of the line.
999.8653 | 42.5 | 0.74176 | 0.017453 | 1.3563 | 141.2391 | 0.023673
1116.3809 | 46.5 | 0.81158 | 0.017453 | 1.4527 | 114.9178 | 0.025355 | ln(Ignd) | mu | unc ln(Ignd) | unc mu
1040.667 | 54 | 0.94248 | 0.017453 | 1.7013 | 114.8851 | 0.029693 | 6.8283 | 1.4802 | 0.11777 | 0.025834
1002.8544 | 62 | 1.0821 | 0.017453 | 2.1301 | 110.4938 | 0.037176 | 6.8523 | 1.3673 | 0.099644 | 0.023864
747.0943 | 68 | 1.1868 | 0.017453 | 2.6695 | 107.5755 | 0.046591 | 6.9741 | 1.325 | 0.091649 | 0.023126
[7 empty] | 6.9076 | 1.3563 | 0.14126 | 0.023673
[7 empty] | 7.0178 | 1.4527 | 0.10294 | 0.025355
[7 empty] | 6.9476 | 1.7013 | 0.1104 | 0.029693
[7 empty] | 6.9106 | 2.1301 | 0.11018 | 0.037176
[7 empty] | 6.6162 | 2.6695 | 0.14399 | 0.046591
[7 empty] | x | y | x^2 | xy | y error | x error | weight | wx | wy | wxy | wx^2
[7 empty] | 1.4802 | 6.8283 | 2.191 | 10.1072 | 0.11777 |  | 72.0945 | 106.7133 | 492.2844 | 728.6731 | 157.9557
[7 empty] | 1.3673 | 6.8523 | 1.8696 | 9.3693 | 0.099644 |  | 100.7158 | 137.7115 | 690.1356 | 943.6414 | 188.2967
[7 empty] | 1.325 | 6.9741 | 1.7557 | 9.2408 | 0.091649 |  | 119.0535 | 157.7474 | 830.2929 | 1100.1489 | 209.0173
[7 empty] | 1.3563 | 6.9076 | 1.8397 | 9.3691 | 0.14126 |  | 50.1156 | 67.9739 | 346.1798 | 469.5381 | 92.1959
[7 empty] | 1.4527 | 7.0178 | 2.1105 | 10.1951 | 0.10294 |  | 94.3736 | 137.1003 | 662.2994 | 962.1487 | 199.171
[7 empty] | 1.7013 | 6.9476 | 2.8944 | 11.82 | 0.1104 |  | 82.0533 | 139.5974 | 570.0749 | 969.8694 | 237.4973
[7 empty] | 2.1301 | 6.9106 | 4.5371 | 14.72 | 0.11018 |  | 82.3759 | 175.4651 | 569.2673 | 1212.5703 | 373.7503
[7 empty] | 2.6695 | 6.6162 | 7.1261 | 17.6617 | 0.14399 |  | 48.2308 | 128.7505 | 319.1042 | 851.8382 | 343.6953
Weighted least-squares
[7 empty] | N | 8 |  |  | Value | Unc
[7 empty] | sum(wx) | 1051.0594 |  | Delta | 64522.454
[7 empty] | sum(wx^2) | 1801.5794 |  | Slope | -0.16324 | 0.10029
[7 empty] | sum(wy) | 4479.6386 |  | Intercept | 7.1666 | 0.1671
[7 empty] | sum(wxy) | 7238.4281
[7 empty] | sum(w) | 649.0129 |  | I0 | 1295.437 | 216.4649
[7 empty] | d_Sun-Earth [m] | 149000000000 | (retrieved on Aug. 31, 2020, from: https://www.nasa.gov/sites/default/files/files/YOSS_Act1.pdf)
[7 empty] | L | 3.6141e+26 | 6.0391e+25

## solarConstantExpFit_corrected
Ignd | zenith angle [deg] | zenith angle [rad] | zenith angle unc [rad] | mu = 1/cos(theta) | Ignd unc [C] | unc mu | Least-squares exp fit
923.6424 | 47.5 | 0.82903 | 0.017453 | 1.4802 | 108.781 | 0.025834
946.0609 | 43 | 0.75049 | 0.017453 | 1.3673 | 94.2693 | 0.023864 | Best way to proceed is to linearize the equation Ignd = I0exp(-mu * Keff), with I0 and Keff unknown: ln(Ignd) = ln(I0) - Keff mu
1068.6154 | 41 | 0.71558 | 0.017453 | 1.325 | 97.9378 | 0.023126 | Then we can recover I0 by exponentiation of the y-intercept. Keff will be the slope of the line.
999.8653 | 42.5 | 0.74176 | 0.017453 | 1.3563 | 141.2391 | 0.023673
966.3809 | 46.5 | 0.81158 | 0.017453 | 1.4527 | 114.9178 | 0.025355 | ln(Ignd) | mu | unc ln(Ignd) | unc mu
890.667 | 54 | 0.94248 | 0.017453 | 1.7013 | 114.8851 | 0.029693 | 6.8283 | 1.4802 | 0.11777 | 0.025834
852.8544 | 62 | 1.0821 | 0.017453 | 2.1301 | 110.4938 | 0.037176 | 6.8523 | 1.3673 | 0.099644 | 0.023864
747.0943 | 68 | 1.1868 | 0.017453 | 2.6695 | 107.5755 | 0.046591 | 6.9741 | 1.325 | 0.091649 | 0.023126
[7 empty] | 6.9076 | 1.3563 | 0.14126 | 0.023673
[7 empty] | 6.8736 | 1.4527 | 0.11892 | 0.025355
[7 empty] | 6.792 | 1.7013 | 0.12899 | 0.029693
[7 empty] | 6.7486 | 2.1301 | 0.12956 | 0.037176
[7 empty] | 6.6162 | 2.6695 | 0.14399 | 0.046591
[7 empty] | x | y | x^2 | xy | y error | x error | weight | wx | wy | wxy | wx^2
[7 empty] | 1.4802 | 6.8283 | 2.191 | 10.1072 | 0.11777 |  | 72.0945 | 106.7133 | 492.2844 | 728.6731 | 157.9557
[7 empty] | 1.3673 | 6.8523 | 1.8696 | 9.3693 | 0.099644 |  | 100.7158 | 137.7115 | 690.1356 | 943.6414 | 188.2967
[7 empty] | 1.325 | 6.9741 | 1.7557 | 9.2408 | 0.091649 |  | 119.0535 | 157.7474 | 830.2929 | 1100.1489 | 209.0173
[7 empty] | 1.3563 | 6.9076 | 1.8397 | 9.3691 | 0.14126 |  | 50.1156 | 67.9739 | 346.1798 | 469.5381 | 92.1959
[7 empty] | 1.4527 | 6.8736 | 2.1105 | 9.9855 | 0.11892 |  | 70.7168 | 102.733 | 486.0757 | 706.1415 | 149.2444
[7 empty] | 1.7013 | 6.792 | 2.8944 | 11.5552 | 0.12899 |  | 60.104 | 102.255 | 408.2244 | 694.5129 | 173.9666
[7 empty] | 2.1301 | 6.7486 | 4.5371 | 14.3749 | 0.12956 |  | 59.5764 | 126.9009 | 402.0565 | 856.4023 | 270.3059
[7 empty] | 2.6695 | 6.6162 | 7.1261 | 17.6617 | 0.14399 |  | 48.2308 | 128.7505 | 319.1042 | 851.8382 | 343.6953
Weighted least-squares
[7 empty] | N | 8 |  |  | Value | Unc
[7 empty] | sum(wx) | 930.7856 |  | Delta | 53713.5967
[7 empty] | sum(wx^2) | 1584.6777 |  | Slope | -0.22144 | 0.10397
[7 empty] | sum(wy) | 3974.3537 |  | Intercept | 7.2002 | 0.17176
[7 empty] | sum(wxy) | 6350.8964
[7 empty] | sum(w) | 580.6073 |  | I0 | 1339.6556 | 230.1026